## Sheet1
DEVICE | FUNCTION | APPLICATION | PACKAGE | Operating Volt.[V] | System No. | Prescaler | X'tal OSC | ROM Size | RAM Size | Display | I/O Port | Remark
KIC9307AF | Digital Tuning System | Hardware | QFP44 (1414A) | 4.5-5.5 | DTS-12 | Built In(~130MHz) | 75/150kHz | 16bitX2048 steps | 4bitX128 words | LCD 3V 1/4 Duty 1/3 Bias | IN:1, OUT: 7, I/O:7 | Portable Cassette
KIC9309AF | Digital Tuning System | Hardware | QFP80 (1420A) | 3.5-5.5 | DTS-10 | Built In(~185MHz) | 7.2MHz | 16bitX4096 steps | 4bitX256 words | LCD 5V 1/2 Duty 1/2 Bias | A/D:2 (6bit), D/A:1 (6bit) | Use Home Stereo,Use Car
KIC9309F | Digital Tuning System | Hardware | QFP80 (1420A) | 3.5-5.5 | DTS-10 | Built In(~185MHz) | 7.2MHz | 16bitX4096 steps | 4bitX256 words | LCD 5V 1/2 Duty 1/2 Bias | A/D:2 (6bit), D/A:1 (6bit) | Use Home Stereo,Use Car
KIC9316F | Digital Tuning System | Hardware | QFP60 (1414E) | 1.8-3.6 | DTS-11 | KID6134AF,KID7101F,KID7103F | 75kHz | 16bitX2048 steps | 4bitX128 words | LCD 3V 1/3 Duty 1/2 Bias | IN:1, OUT: 8, I/O:8 | Portable Cassette
KIC9316FA | Digital Tuning System | Hardware | QFP64 (1010) | 1.8-3.6 | DTS-11 | KID6134AF,KID7101F,KID7103F | 75kHz | 16bitX2048 steps | 4bitX128 words | LCD 3V 1/3 Duty 1/2 Bias | IN:1, OUT: 8, I/O:8 | Portable Cassette
KIC9316FB | Digital Tuning System | Hardware | QFP64 (1212) | 1.8-3.6 | DTS-11 | KID6134AF,KID7101F,KID7103F | 75kHz | 16bitX2048 steps | 4bitX128 words | LCD 3V 1/3 Duty 1/2 Bias | IN:1, OUT: 8, I/O:8 | Portable Cassette
KIC9319F | Digital Tuning System | Hardware | QFP60 (1414D) | 3.5-5.5 | DTS-10 | Built In(~185MHz) | 3.6/7.2/10.8MHz | 16bitX2048 steps | 4bitX192 words | LCD 5V 1/2 Duty 1/2 Bias | A/D:2 (6bit), D/A:1 (6bit) | Use Home Stereo,Use Car
KIC9320F-001 | Digital Tuning System | Hardware | QFP-60(1414D) | 4.5-5.5 | DTS-10 | Built In(~185MHz) | 3.6/7.2/10.8MHz | 16bitX2048 steps | 4bitX192 words | LCD 5V 1/2 Duty 1/2Bias | IN:3, OUT:8, I/O:12 | Manual Tuning Avaiiable
KIC9321F | Digital Tuning System | Hardware | QFP60 (1414D) | 3.5-5.5 | DTS-10 | Built In(~185MHz) | 7.2MHz | 16bitX4096 steps | 4bitX256 words | LCD 5V With Out LCD Drv | IN:1, OUT:12, I/O:29 | Use Car Audio,Key Scan,KIC9297F