## Sheet1
DEVICE | FUNCTION | APPLICATION | System No. | Band | Preset Memory | Auto Search Mode | Memony Scan | Clock | Timer | Sleep Timer | Display | Remocon | Function S/W | Remark
KIC9307AF-019 | Digital Tuning System | Software | DTS-12 | FM,MW,LW,SW,UHF,VHF | FM:Max.10 MW:Max.10 SW:5 LW:5 TV:7 | SEEK/SCAN | O | 12H/ 24H | O | O | LCD |  |  | Use Radio Cassette,IF/C, Auto-Stop
KIC9307AF-020 | Digital Tuning System | Software | DTS-12 | FM,MW,LW,SW,TV | FM:Max.20 MW:Max.10 SW:5 LW:5 TV:7 | SEEK/SCAN | O | 12H/ 24H/ none | O | O | LCD |  |  | Portable,SW Band Scan
KIC9309AF-044 | Digital Tuning System | Software | DTS-10 | FM,MW,LW | FM:Max.20 MW:Max.10 LW:Max.10 | SEEK | O | 12H/ 24H | O |  | LCD | O | 2 | Use Home Stereo
KIC9309F-006 | Digital Tuning System | Software | DTS-10 | FM,MW,LW | FM:Max.20 MW:Max.10 LW:Max.10 | SEEK | O | 12H/ 24H | O |  | LCD | O | 2 | Use Home Stereo
KIC9309F-011 | Digital Tuning System | Software | DTS-10 | FM,MW,LW | FM:Max.18 MW:Max.12 LW:6 | SEEK/SCAN | O | 12H/ 24H |  |  | LCD | O | 6 | Use Car Audio
KIC9319F-002 | Digital Tuning System | Software | DTS-10 | FM,MW,LW | FM:Max.18 MW:6 LW:6 | SEEK/SCAN UP only | O | 12H/ 24H/ none |  |  | LCD |  | 6 | Use Car Audio
KIC9316F-001 | Digital Tuning System | Software | DTS-11 | FM,MW,LW,SW,TV | FM:Max.10 MW:Max.10 SW:5 LM:5 | SEEK |  | 12H/ 24H/ none | O | O | LCD |  |  | IF/C,Auto-Stop,USA-TV Band,KID6535D
KIC9316F-026 | Digital Tuning System | Software | DTS-11 | FM,MW,LW,SW,TV | FM:6 MW:6 LW:6 TV:6 SW:6 | SEEK/SCAN |  | 12H/ 24H/ none |  | O | LCD |  |  | Use Portable,IF/C, Auto-Stop,KID6535D
KIC9316F-027 | Digital Tuning System | Software | DTS-11 | FM,MW,LW,SW,TV | FM:Max.10 MW:Max.10 LW,SW,TV :Max 5 | SEEK/SCAN |  | 12H/ 24H | O | O | LCD |  |  | Use Portable,KID6535D
KIC9320F-001 | Digital Tuning System | Software | DTS-10 |  |  |  |  | 12H/24H none |  |  | LCD |  |  | Frequency Counter System
KIC9321F-003 | Digital Tuning System | Software | DTS-10 | FM,MW,LW | FM:Max.18 MW:Max.12 LW:6 VF:6 | SEEK/SCAN | O | 12H/ 24H/ none |  |  | LCD |  | 1 | Use Car, CD Input Display
KIC9321F-005 | Digital Tuning System | Software | DTS-10 | FM,MW,LW | FM:Max.18 MW:Max.12 LW:6 VF:6 | SEEK/SCAN | O | 12H/ 24H/ none |  |  | LCD |  | 1 | Use Car, CD Input Display
KIC9321F-008 | Digital Tuning System | Software | DTS-10 | FM,MW,LW | FM:Max.18 MW:Max.12 LW:6 VF:6 | SEEK/SCAN | O | 12H/ 24H/ none |  |  | LCD |  | 1 | Use Car, CD Input Display